## Sheet1
Item No. | Schematic Ref. | Part Name | Part Number | Manufacturer | Package | Description | Link | Remarks
SINGLE WEIGHING SCALE
1 | U1 | TP4056 | TP4056 | NanJing Top Power ASIC Corp. | SOP8 | Li-ion Battery Charger IC 1A | https://www.sunrom.com/get/109600, Or https://easyeda.com/editor#id=!71fd3f31f7a3ef00a5e0ec6cf54d61e0 | center pad is Not connected to any where ( EX-2 Reply)
2 | U2 | HX711 | HX711 | AVIA Semiconductor | SOP16 | 24-Bit ADC for Weigh Scales | https://www.sunrom.com/get/348800 | Ok as per reply5
3 | U3 | Dual N-Mosfet | FS8205A | STANSON | TSSOP-8 | Dual N-Channel Mosfet | https://www.sunrom.com/get/989895
4 | U4 | Battery Protection IC | DW01A | Fortune Semiconductor Corporation | SOT23-6 | Lithum Battery protection IC | https://www.sunrom.com/get/705994
5 | U5 | ESP32 - D0WDQ6 embedded | ESP - WROOM- 32 | Espressif Systems | 18x25.5x3.1 | ESP-32 Module | https://www.espressif.com/sites/default/files/documentation/esp32-wroom-32_datasheet_en.pdf
6 | U6 | LDO | AP2112K-3.3TRG1 | BCD Semiconductors | SOT25 | IC REG LINEAR 3.3V 600MA SOT25 | https://www.diodes.com/assets/Datasheets/AP2112.pdf
7 | U7 | Step-up Converter | BL8530-501-SM | Shanghai Belling Co. Ltd. | SOT-89-3 | DC-DC Boost Step Up for Stable 5V output | https://www.sunrom.com/get/611136
8 | D1 | Schottky Diode | SS14 | Vishay | SMA (DO-214AC) SOD126 | 1.0 A, 40 V, Eqv to 1N5819 | https://www.sunrom.com/get/874082
9 | Q1 | PNP Transistor | S8550 | ON Semi / Diodes Inc. | SOT23 | Bipolar Transistors - BJT SOT-23 PNP | https://www.sunrom.com/get/720132
10 | J1 | Connector(JST PH) | 1 x 4(S4B-PH-K-S(LF)(SN)) | JST PH connectors(right angle)--EX-3 Reply | 2mm Pitch | Load Cell Connector( | https://www.digikey.in/product-detail/en/jst-sales-america-inc/S2B-PH-K-S-LF-SN/455-1719-ND/926626
11 | J2 | Connector(JST PH) | 1 x 2(S2B-PH-K-S(LF)(SN)) | JST PH connectors(right angle)--EX-3 Reply | 2mm Pitch | Charger Connector | https://www.digikey.in/product-detail/en/jst-sales-america-inc/S2B-PH-K-S-LF-SN/455-1719-ND/926626
12 | J3 | Connector(Berg Strip) | 1 x 5 | - | 2.54mm Pitch | Power Outlets Connector | -
13 | J4 | Connector(Berg Strip) | 1 x 2 | - | 2.54mm Pitch | Standby LED Connector | -
14 | J5 | Connector(Berg Strip) | 1 x 2 | - | 2.54mm Pitch | Charging LED Connector | -
15 | J6 | Connector(JST PH) | 1 x 5(S5B-PH-K-S(LF)(SN)) | JST PH connectors(right angle)--EX-3 Reply | 2mm Pitch | Display_Connector | https://www.digikey.in/product-detail/en/jst-sales-america-inc/S2B-PH-K-S-LF-SN/455-1719-ND/926626
16 | J7 | Connector(Berg Strip) | 1 x 8 | EX-1 Reply | 2.54mm Pitch | GPIOs | -
17 | J8 | Connector(Berg Strip) | 1 x 10 | - | 2.54mm Pitch | GPIOs | -
18 | J9 | Connector(Berg Strip) | 1 x 6 | - | 2.54mm Pitch | Programming Pins | -
19 | J10 | Connector(JST PH) | 1 x 2(S2B-PH-K-S(LF)(SN)) | JST PH connectors(right angle)--EX-3 Reply | 2mm Pitch | Tare Switch | https://www.digikey.in/product-detail/en/jst-sales-america-inc/S2B-PH-K-S-LF-SN/455-1719-ND/926626
20 | J11 | Connector(JST PH) | 1 x 2(S2B-PH-K-S(LF)(SN)) | JST PH connectors(right angle)--EX-3 Reply | 2mm Pitch | Power Switch | https://www.digikey.in/product-detail/en/jst-sales-america-inc/S2B-PH-K-S-LF-SN/455-1719-ND/926626
21 | J12 | Connector(Berg Strip) | 1 x 2 | - | 2.54mm Pitch | LED Battery Level Indicator | -
22 | J13 | Connector(Berg Strip) | 1 x 2 | - | 2.54mm Pitch | LED Battery Level Indicator | -
23 | J14 | Connector(Berg Strip) | 1 x 2 | - | 2.54mm Pitch | LED Battery Level Indicator
24 | J15 | Connector(JST PH) | 1 x 2(S2B-PH-K-S(LF)(SN)) | JST PH connectors(right angle)--EX-3 Reply | 2mm Pitch | Battery Connector | https://www.digikey.in/product-detail/en/jst-sales-america-inc/S2B-PH-K-S-LF-SN/455-1719-ND/926626
25 | R1 | 1k | - | - | 603 | Resistor | -
26 | R2 | 1k | - | - | 603 | Resistor | -
27 | R3 | what's new around me | - | - | 603 | Resistor | -
28 | R4 | 8.2k | - | - | 603 | Resistor | -
29 | R5 | 100R | - | - | 603 | Resistor | -
30 | R6 | 100R | - | - | 603 | Resistor | -
31 | R7 | 10k | - | - | 603 | Resistor | -
32 | R8 | 1.2k | - | - | 603 | Resistor | -
33 | R9 | 1k | - | - | 603 | Resistor | -
34 | R10 | 100R | - | - | 603 | Resistor | -
35 | R11 | 1k | - | - | 603 | Resistor | -
36 | R12 | 1k | - | - | 603 | Resistor | -
37 | R13 | 1k | - | - | 603 | Resistor | -
38 | R14 | 1k | - | - | 603 | Resistor | -
39 | R15 | 10k | - | - | 603 | Resistor | -
40 | R16 | 20k | - | - | 603 | Resistor | -
41 | R17 | 1k | - | - | 603 | Resistor | -
42 | R18 | 10k | - | - | 603 | Resistor | -
43 | R19 | 20K | - | - | 603 | Resistor | -
44 | R20 | 1k | - | - | 603 | Resistor | -
45 | C1 | 10uF | - | - | 603 | Capacitor | -
46 | C2 | 0.1uF | - | - | 603 | Capacitor | -
47 | C3 | 10uF | - | - | 603 | Capacitor | -
48 | C4 | 0.1uF | - | - | 603 | Capacitor | -
49 | C5 | 0.1uF | - | - | 603 | Capacitor | -
50 | C6 | 1nF | - | - | 603 | Capacitor | -
51 | C7 | 0.1uF | - | - | 603 | Capacitor | -
52 | C8 | 10uF | - | - | 603 | Capacitor | -
53 | C9 | 0.1uF | - | - | 603 | Capacitor | -
54 | C10 | 10uF | - | - | 603 | Capacitor | -
55 | C11 | 1uF | - | - | 603 | Capacitor | -
56 | C12 | 1uF | - | - | 603 | Capacitor | -
57 | C13 | 0.1uF | - | - | 603 | Capacitor | -
58 | C14 | 100uF | - | - | 6.3x5.4mm SMD | Aluminium Capacitor | https://www.sunrom.com/get/215444
59 | L1 | 47uH | - | - | 5mm SMD | Wirewound SMD Inductor | https://www.sunrom.com/get/797000
60 | R21 |  | - | EX-1 Reply | 603 |  | -
61 | R22 |  | - | EX-1 Reply | 603 |  | -

## Quantity
Part Name | Qty / Board | Purchase (Y/N)
TP4056 | 1 | Sunrom
HX711 | 1 | Sunrom
Dual N-Mosfet | 1 | Sunrom
Battery Protection IC | 1 | Sunrom
ESP32 - D0WDQ6 embedded | 1 | Y
LDO | 1 | N
Step-up Converter | 1 | Sunrom
Schottky Diode | 1 | Sunrom
PNP Transistor | 1 | N
1k | 7 | TBD
20k | 1 | TBD
8.2k | 1 | TBD
100R | 3 | TBD
10k | 4 | TBD
1.2k | 1 | TBD
10uF | 4 | TBD
0.1uF | 5 | TBD
1nF | 1 | TBD
1uF | 2 | TBD
100uF | 1 | Sunrom
100uF (TANTALUM) | 1 | Sunrom
22uH | 1 | Sunrom